## Interface sheet
Simple Energy Balance Model
from A Climate Modelling Primer, Kendal McGuffie and Ann Henderson-Sellers
Input quantities
Zones | Albedo | Temp | Solar Constant as Fraction of present day |  | 1
80-90 | 0.6 | -13.1824 |  |  |  | Default values:
70-80 | 0.6 | -12.4722 | Thermal | A | 204 | 204
60-70 | 0.3 | 0.38014 |  | B | 2.17 | 2.17
50-60 | 0.3 | 6.2336 | Transport | k_t | 3.81 | 3.81
40-50 | 0.3 | 11.1248 | Albedo | a_ice | 0.6 | 0.6
30-40 | 0.3 | 16.2967 | Critical Temp | T_c | -10 | -10
20-30 | 0.3 | 20.2658
10-20 | 0.3 | 23.0321
0-10 | 0.3 | 24.2349

## Working sheet
ENERGY BALANCE MODEL
| A | 204 | aice | 0.6 |  | Frac.SC | 1
| B | 2.17 | a | 0.3 |  | SC | 1370 |  |  |  |  | Step_1 |  |  | Step_2
| k | 3.81 | Tcrit | -10 | [5 empty] | Workspace >>>>>>>>>>>>>>>>>>>>>>>>>>>>>>>>>
cos(lat)
| Zones |  | SunWt | Init_T | Init_a | Final_a | Final_T | R_in | R_out |  | Tcos | Temp | Albedo | Tcos | Temp | Albedo | Tcos | Temp | Albedo | Tcos | Temp | Albedo | Tcos | Temp | Albedo | Tcos | Temp | Albedo | Tcos | Temp | Albedo | Tcos | Temp | Albedo | Tcos | Temp | Albedo | Tcos | Temp | Albedo | Tcos | Temp | Albedo | Tcos | Temp | Albedo | Tcos | Temp | Albedo | Tcos | Temp | Albedo | Tcos | Temp | Albedo | Tcos | Temp | Albedo | Tcos | Temp | Albedo | Tcos | Temp | Albedo | Tcos | Temp | Albedo | Tcos | Temp | Albedo | Tcos | Temp | Albedo | Tcos | Temp | Albedo | Tcos | Temp | Albedo | Tcos
| 80-90 | 85 | 0.5 | -15 | 0.6 | 0.6 | -13.1824 | 171.25 | 175.3942 | 0.087199 | -1.308 | -14.1748 | 0.6 | -1.236 | -13.8147 | 0.6 | -1.2046 | -13.5852 | 0.6 | -1.1846 | -13.439 | 0.6 | -1.1719 | -13.3459 | 0.6 | -1.1638 | -13.2866 | 0.6 | -1.1586 | -13.2488 | 0.6 | -1.1553 | -13.2247 | 0.6 | -1.1532 | -13.2093 | 0.6 | -1.1518 | -13.1995 | 0.6 | -1.151 | -13.1933 | 0.6 | -1.1504 | -13.1893 | 0.6 | -1.1501 | -13.1868 | 0.6 | -1.1499 | -13.1852 | 0.6 | -1.1497 | -13.1842 | 0.6 | -1.1497 | -13.1835 | 0.6 | -1.1496 | -13.1831 | 0.6 | -1.1496 | -13.1828 | 0.6 | -1.1495 | -13.1827 | 0.6 | -1.1495 | -13.1826 | 0.6 | -1.1495 | -13.1825 | 0.6 | -1.1495 | -13.1824 | 0.6 | -1.1495 | -13.1824 | 0.6 | -1.1495
| 70-80 | 75 | 0.531 | -15 | 0.6 | 0.6 | -12.4722 | 181.8675 | 176.9353 | 0.25886 | -3.8828 | -13.4646 | 0.6 | -3.4854 | -13.1045 | 0.6 | -3.3922 | -12.875 | 0.6 | -3.3328 | -12.7288 | 0.6 | -3.2949 | -12.6357 | 0.6 | -3.2708 | -12.5764 | 0.6 | -3.2555 | -12.5386 | 0.6 | -3.2457 | -12.5145 | 0.6 | -3.2394 | -12.4991 | 0.6 | -3.2355 | -12.4893 | 0.6 | -3.2329 | -12.4831 | 0.6 | -3.2313 | -12.4791 | 0.6 | -3.2303 | -12.4766 | 0.6 | -3.2296 | -12.475 | 0.6 | -3.2292 | -12.474 | 0.6 | -3.229 | -12.4733 | 0.6 | -3.2288 | -12.4729 | 0.6 | -3.2287 | -12.4726 | 0.6 | -3.2286 | -12.4725 | 0.6 | -3.2286 | -12.4724 | 0.6 | -3.2285 | -12.4723 | 0.6 | -3.2285 | -12.4722 | 0.6 | -3.2285 | -12.4722 | 0.6 | -3.2285
| 60-70 | 65 | 0.624 | -5 | 0.3 | 0.3 | 0.38014 | 213.72 | 204.8249 | 0.42265 | -2.1132 | -0.61226 | 0.3 | -0.25877 | -0.25213 | 0.3 | -0.10656 | -0.022683 | 0.3 | -0.0095871 | 0.1235 | 0.3 | 0.052198 | 0.21664 | 0.3 | 0.091563 | 0.27598 | 0.3 | 0.11664 | 0.31379 | 0.3 | 0.13262 | 0.33788 | 0.3 | 0.1428 | 0.35323 | 0.3 | 0.14929 | 0.363 | 0.3 | 0.15342 | 0.36923 | 0.3 | 0.15606 | 0.3732 | 0.3 | 0.15773 | 0.37573 | 0.3 | 0.1588 | 0.37734 | 0.3 | 0.15948 | 0.37837 | 0.3 | 0.15992 | 0.37902 | 0.3 | 0.16019 | 0.37944 | 0.3 | 0.16037 | 0.3797 | 0.3 | 0.16048 | 0.37987 | 0.3 | 0.16055 | 0.37998 | 0.3 | 0.1606 | 0.38005 | 0.3 | 0.16063 | 0.38009 | 0.3 | 0.16065 | 0.38012 | 0.3 | 0.16066
| 50-60 | 55 | 0.77 | 5 | 0.3 | 0.3 | 6.2336 | 263.725 | 217.5268 | 0.5736 | 2.868 | 5.2412 | 0.3 | 3.0063 | 5.6013 | 0.3 | 3.2129 | 5.8307 | 0.3 | 3.3445 | 5.9769 | 0.3 | 3.4284 | 6.0701 | 0.3 | 3.4818 | 6.1294 | 0.3 | 3.5158 | 6.1672 | 0.3 | 3.5375 | 6.1913 | 0.3 | 3.5513 | 6.2067 | 0.3 | 3.5601 | 6.2164 | 0.3 | 3.5657 | 6.2227 | 0.3 | 3.5693 | 6.2266 | 0.3 | 3.5716 | 6.2292 | 0.3 | 3.573 | 6.2308 | 0.3 | 3.574 | 6.2318 | 0.3 | 3.5746 | 6.2325 | 0.3 | 3.5749 | 6.2329 | 0.3 | 3.5752 | 6.2331 | 0.3 | 3.5753 | 6.2333 | 0.3 | 3.5754 | 6.2334 | 0.3 | 3.5755 | 6.2335 | 0.3 | 3.5755 | 6.2335 | 0.3 | 3.5755 | 6.2336 | 0.3 | 3.5756
| 40-50 | 45 | 0.892 | 10 | 0.3 | 0.3 | 11.1248 | 305.51 | 228.1408 | 0.70712 | 7.0712 | 10.1324 | 0.3 | 7.1648 | 10.4925 | 0.3 | 7.4195 | 10.722 | 0.3 | 7.5818 | 10.8682 | 0.3 | 7.6851 | 10.9613 | 0.3 | 7.751 | 11.0206 | 0.3 | 7.7929 | 11.0584 | 0.3 | 7.8197 | 11.0825 | 0.3 | 7.8367 | 11.0979 | 0.3 | 7.8476 | 11.1077 | 0.3 | 7.8545 | 11.1139 | 0.3 | 7.8589 | 11.1179 | 0.3 | 7.8617 | 11.1204 | 0.3 | 7.8635 | 11.122 | 0.3 | 7.8646 | 11.123 | 0.3 | 7.8653 | 11.1237 | 0.3 | 7.8658 | 11.1241 | 0.3 | 7.8661 | 11.1244 | 0.3 | 7.8663 | 11.1245 | 0.3 | 7.8664 | 11.1246 | 0.3 | 7.8665 | 11.1247 | 0.3 | 7.8665 | 11.1247 | 0.3 | 7.8666 | 11.1248 | 0.3 | 7.8666
| 30-40 | 35 | 1.021 | 15 | 0.3 | 0.3 | 16.2967 | 349.6925 | 239.3637 | 0.81916 | 12.2874 | 15.3043 | 0.3 | 12.5367 | 15.6644 | 0.3 | 12.8317 | 15.8938 | 0.3 | 13.0196 | 16.04 | 0.3 | 13.1394 | 16.1332 | 0.3 | 13.2157 | 16.1925 | 0.3 | 13.2643 | 16.2303 | 0.3 | 13.2953 | 16.2544 | 0.3 | 13.315 | 16.2697 | 0.3 | 13.3276 | 16.2795 | 0.3 | 13.3356 | 16.2857 | 0.3 | 13.3407 | 16.2897 | 0.3 | 13.3439 | 16.2922 | 0.3 | 13.346 | 16.2939 | 0.3 | 13.3473 | 16.2949 | 0.3 | 13.3482 | 16.2955 | 0.3 | 13.3487 | 16.296 | 0.3 | 13.349 | 16.2962 | 0.3 | 13.3492 | 16.2964 | 0.3 | 13.3494 | 16.2965 | 0.3 | 13.3495 | 16.2966 | 0.3 | 13.3495 | 16.2966 | 0.3 | 13.3496 | 16.2966 | 0.3 | 13.3496
| 20-30 | 25 | 1.12 | 18 | 0.3 | 0.3 | 20.2658 | 383.6 | 247.9767 | 0.90631 | 16.3136 | 19.2734 | 0.3 | 17.4677 | 19.6335 | 0.3 | 17.7941 | 19.8629 | 0.3 | 18.002 | 20.0091 | 0.3 | 18.1345 | 20.1023 | 0.3 | 18.2189 | 20.1616 | 0.3 | 18.2727 | 20.1994 | 0.3 | 18.307 | 20.2235 | 0.3 | 18.3288 | 20.2388 | 0.3 | 18.3427 | 20.2486 | 0.3 | 18.3516 | 20.2549 | 0.3 | 18.3572 | 20.2588 | 0.3 | 18.3608 | 20.2613 | 0.3 | 18.3631 | 20.263 | 0.3 | 18.3646 | 20.264 | 0.3 | 18.3655 | 20.2646 | 0.3 | 18.3661 | 20.2651 | 0.3 | 18.3665 | 20.2653 | 0.3 | 18.3667 | 20.2655 | 0.3 | 18.3669 | 20.2656 | 0.3 | 18.367 | 20.2657 | 0.3 | 18.367 | 20.2657 | 0.3 | 18.3671 | 20.2657 | 0.3 | 18.3671
| 10-20 | 15 | 1.189 | 22 | 0.3 | 0.3 | 23.0321 | 407.2325 | 253.9797 | 0.96593 | 21.2504 | 22.0397 | 0.3 | 21.2888 | 22.3998 | 0.3 | 21.6366 | 22.6293 | 0.3 | 21.8583 | 22.7755 | 0.3 | 21.9995 | 22.8686 | 0.3 | 22.0894 | 22.9279 | 0.3 | 22.1467 | 22.9658 | 0.3 | 22.1833 | 22.9898 | 0.3 | 22.2065 | 23.0052 | 0.3 | 22.2214 | 23.015 | 0.3 | 22.2308 | 23.0212 | 0.3 | 22.2368 | 23.0252 | 0.3 | 22.2406 | 23.0277 | 0.3 | 22.2431 | 23.0293 | 0.3 | 22.2446 | 23.0303 | 0.3 | 22.2456 | 23.031 | 0.3 | 22.2463 | 23.0314 | 0.3 | 22.2467 | 23.0317 | 0.3 | 22.2469 | 23.0318 | 0.3 | 22.2471 | 23.0319 | 0.3 | 22.2472 | 23.032 | 0.3 | 22.2473 | 23.0321 | 0.3 | 22.2473 | 23.0321 | 0.3 | 22.2473
| 0-10 | 5 | 1.219 | 24 | 0.3 | 0.3 | 24.2349 | 417.5075 | 256.5897 | 0.99619 | 23.9087 | 23.2425 | 0.3 | 23.154 | 23.6026 | 0.3 | 23.5128 | 23.832 | 0.3 | 23.7414 | 23.9782 | 0.3 | 23.887 | 24.0714 | 0.3 | 23.9798 | 24.1307 | 0.3 | 24.0389 | 24.1685 | 0.3 | 24.0766 | 24.1926 | 0.3 | 24.1005 | 24.2079 | 0.3 | 24.1158 | 24.2177 | 0.3 | 24.1256 | 24.224 | 0.3 | 24.1318 | 24.2279 | 0.3 | 24.1357 | 24.2305 | 0.3 | 24.1383 | 24.2321 | 0.3 | 24.1399 | 24.2331 | 0.3 | 24.1409 | 24.2337 | 0.3 | 24.1415 | 24.2342 | 0.3 | 24.142 | 24.2344 | 0.3 | 24.1422 | 24.2346 | 0.3 | 24.1424 | 24.2347 | 0.3 | 24.1425 | 24.2348 | 0.3 | 24.1426 | 24.2348 | 0.3 | 24.1426 | 24.2348 | 0.3 | 24.1426
|  |  | Global Mean Temperature |  |  |  | 14.8738 |  |  | 5.737 | Mean_T | 13.3162 |  |  | 13.8814 |  |  | 14.2416 |  |  | 14.471 |  |  | 14.6172 |  |  | 14.7103 |  |  | 14.7697 |  |  | 14.8075 |  |  | 14.8316 |  |  | 14.8469 |  |  | 14.8567 |  |  | 14.8629 |  |  | 14.8669 |  |  | 14.8694 |  |  | 14.871 |  |  | 14.8721 |  |  | 14.8727 |  |  | 14.8731 |  |  | 14.8734 |  |  | 14.8736 |  |  | 14.8737 |  |  | 14.8737 |  |  | 14.8738

## README
This sheet contains a simple EBM. If you can read excel spreadsheets, you should be able to follow the
development of the model. The file EBM.PDF explains this in more detail.
The model is very similar to the model described in Chapter 3, and the simple experiments listed in Chapter 3
can be performed with this model.